## Blad1
Bestellijst (safe)
Component | # | Leverancier | url | Prijs/stuk | Probleem
DIP-Switch 6x | 2 | TME | http://www.tme.eu/nl/details/a6d-6100/dip-switch-schakelaars/omron/ | 1.52
SD-kaart | 2 | TME | http://www.tme.eu/nl/details/mcc-sdmicro_3/connectoren-voor-kaarten/attend/112j-tdar-r01/ | 1.4
Mini photocell | 2 | TME | http://www.tme.eu/nl/details/pgm5526/foto-resistors/token/ | 0.2493
MPL3115A2 (altitude sensor) | 2 | Farnell | http://be.farnell.com/nxp/mpl3115a2/pressure-sensor-20-110kpa-8lga/dp/2009084?ost=MPL3115A2&selectedCategoryId=&categoryId=700000004362&searchView=table&iscrfnonsku=false | 2.97 | Moeilijk solderen
SI7021 (Humidity and Temp. Sensor) | 2 | Farnell | http://be.farnell.com/silicon-labs/si7021-a20-gm1/temp-humidity-sensor-0-4deg-c/dp/2473671 | 5.53 | Moeilijk solderen
LSM9DS1TR ( 3x accelerometer) | 2 | Farnell | http://be.farnell.com/stmicroelectronics/lsm9ds1tr/mems-accelero-gyroscope-magneto/dp/2532383 | 9.04 | Moeilijk solderen
LM324M | 2 | Farnell | http://be.farnell.com/fairchild-semiconductor/lm324m/op-amp-quad-0-0015v-sop-14/dp/2450782 | 0.618
RB751 schottky diode | 2 | Farnell | http://be.farnell.com/nxp/rb751v40/diode-rect-sch-40v-0-12a-sod323/dp/1907691 | 0.195
10nF condensator | 2 | Reichelt | https://www.reichelt.com/Multi-Layer-SMD-G1206/X7R-G1206-10N/3/index.html?ACTION=3&LA=446&ARTICLE=31897&GROUPID=3166&artnr=X7R-G1206+10N&SEARCH=SMD%2Bcapacitor%2B10n | 0.041
330 weerstand | 4 | Reichelt | https://www.reichelt.com/SMD-1206-from-0-to-910-Ohm/RND-1206-1-330/3/index.html?ACTION=3&LA=2&ARTICLE=183356&GROUPID=7973&artnr=RND+1206+1+330&SEARCH=%252A | 0.02
10K weerstand | 10 | Reichelt | https://www.reichelt.com/SMD-1206-from-1-to-910-kOhm/RND-1206-1-10K/3/index.html?ACTION=3&LA=2&ARTICLE=183394&GROUPID=7974&artnr=RND+1206+1+10K | 0.03
100 weerstand | 5 | Reichelt | https://www.reichelt.com/SMD-1206-from-0-to-910-Ohm/SMD-1-4W-100/3/index.html?ACTION=3&LA=2&ARTICLE=18242&GROUPID=7973&artnr=SMD+1%2F4W+100 | 0.031
1K weerstand | 4 | Reichelt | https://www.reichelt.com/SMD-1206-from-1-to-910-kOhm/SMD-1-4W-1-0K/3/index.html?ACTION=3&LA=2&ARTICLE=18221&GROUPID=7974&artnr=SMD+1%2F4W+1%2C0K | 0.031
2K2 weerstand | 2 | Reichelt | https://www.reichelt.com/SMD-1206-from-1-to-910-kOhm/RND-1206-1-2-2K/3/index.html?ACTION=3&LA=2&ARTICLE=183384&GROUPID=7974&artnr=RND+1206+1+2%2C2K | 0.031
3K3 weerstand | 2 | Reichelt | https://www.reichelt.com/SMD-1206-from-1-to-910-kOhm/RND-1206-1-3-3K/3/index.html?ACTION=3&LA=2&ARTICLE=183387&GROUPID=7974&artnr=RND+1206+1+3%2C3K | 0.031
22K weerstand | 2 | Reichelt | https://www.reichelt.com/SMD-1206-from-1-to-910-kOhm/SMD-1-4W-22K/3/index.html?ACTION=3&LA=2&ARTICLE=18289&GROUPID=7974&artnr=SMD+1%2F4W+22K | 0.031
100K weerstand | 3 | Reichelt | https://www.reichelt.com/SMD-1206-from-1-to-910-kOhm/RND-1206-1-100K/3/index.html?ACTION=3&LA=2&ARTICLE=183410&GROUPID=7974&artnr=RND+1206+1+100K | 0.031
4k7 weerstand | 4 | Reichelt | https://www.reichelt.com/SMD-1206-from-1-to-910-kOhm/RND-1206-1-4-7K/3/index.html?ACTION=3&LA=2&ARTICLE=183389&GROUPID=7974&artnr=RND+1206+1+4%2C7K&SEARCH=%252A | 0.02
10µF condensator | 10 | Reichelt | https://www.reichelt.com/Multi-Layer-SMD-G1206-High-Cap/X5R-G1206-10-50/3/index.html?ACTION=3&LA=446&ARTICLE=190500&GROUPID=4340&artnr=X5R-G1206+10%2F50&SEARCH=10%25B5f | 0.142
0,1µF condensator | 12 | Reichelt | https://www.reichelt.com/Multi-Layer-SMD-G1206/X7R-G1206-100N/3/index.html?ACTION=3&LA=446&ARTICLE=22889&GROUPID=3166&artnr=X7R-G1206+100N&SEARCH=SMD%2Bcapacitor%2B100n | 0.041
1µF condensator | 4 | Reichelt | https://www.reichelt.com/Multi-Layer-SMD-G1206-High-Cap/X7R-G1206-1-0-50/3/index.html?ACTION=3&LA=2&ARTICLE=89736&GROUPID=4340&artnr=X7R-G1206+1%2C0%2F50&SEARCH=%252A | 0.041
Rode LED | 1 | Reichelt | http://www.reichelt.com/LEDs-3-mm/LED-3MM-2MA-RT/3/index.html?ACTION=3&LA=2&ARTICLE=21626&GROUPID=3018&artnr=LED+3MM+2MA+RT | 0.092
male pin headers | 1 | Reichelt | https://www.reichelt.com/MPE-087-1-050/3/index.html?ACTION=3&LA=446&ARTICLE=119891&artnr=MPE+087-1-050&SEARCH=pin+headers | 0.89
Microfoon | 2 | Reichelt | https://www.reichelt.com/MCE-100/3/index.html?ACTION=3&LA=446&ARTICLE=11357&artnr=MCE+100&SEARCH=microphone+capsule | 0.66
OLED | 1 | Antratek | https://www.antratek.be/micro-oled-breakout | 18.09
ESP8266 | 1 | Antratek | https://www.antratek.be/wifi-serial-transceiver-module-esp8266 | 8.41
TME |  |  |  | 6.3386
Farnell |  |  |  | 36.706
Reichelt |  |  |  | 5.478 | verzendingkosten
Antratek |  |  |  | 26.5
Totaal |  |  |  | 75.0226
Bestellijst (fixed)
Component | # | Leverancier | url | Prijs/stuk | Probleem
DIP-Switch 6x | 1 | TME | http://www.tme.eu/nl/details/a6d-6100/dip-switch-schakelaars/omron/ | 1.52
SD-kaart | 1 | TME | http://www.tme.eu/nl/details/mcc-sdmicro_3/connectoren-voor-kaarten/attend/112j-tdar-r01/ | 1.4
Mini photocell | 1 | TME | http://www.tme.eu/nl/details/pgm5526/foto-resistors/token/ | 0.2493
MPL3115A2 (altitude sensor) | 1 | Farnell | http://be.farnell.com/nxp/mpl3115a2/pressure-sensor-20-110kpa-8lga/dp/2009084?ost=MPL3115A2&selectedCategoryId=&categoryId=700000004362&searchView=table&iscrfnonsku=false | 2.97 | Moeilijk solderen
SI7021 (Humidity and Temp. Sensor) | 1 | Farnell | http://be.farnell.com/silicon-labs/si7021-a20-gm1/temp-humidity-sensor-0-4deg-c/dp/2473671 | 5.53 | Moeilijk solderen
LSM9DS1TR ( 3x accelerometer) | 1 | Farnell | http://be.farnell.com/stmicroelectronics/lsm9ds1tr/mems-accelero-gyroscope-magneto/dp/2532383 | 9.04 | Moeilijk solderen
LM324M | 1 | Farnell | http://be.farnell.com/fairchild-semiconductor/lm324m/op-amp-quad-0-0015v-sop-14/dp/2450782 | 0.618
RB751 schottky diode | 1 | Farnell | http://be.farnell.com/nxp/rb751v40/diode-rect-sch-40v-0-12a-sod323/dp/1907691 | 0.195
10nF condensator | 2 | Reichelt | https://www.reichelt.com/Multi-Layer-SMD-G1206/X7R-G1206-10N/3/index.html?ACTION=3&LA=446&ARTICLE=31897&GROUPID=3166&artnr=X7R-G1206+10N&SEARCH=SMD%2Bcapacitor%2B10n | 0.041
330 weerstand | 4 | Reichelt | https://www.reichelt.com/SMD-1206-from-0-to-910-Ohm/RND-1206-1-330/3/index.html?ACTION=3&LA=2&ARTICLE=183356&GROUPID=7973&artnr=RND+1206+1+330&SEARCH=%252A | 0.02
10K weerstand | 10 | Reichelt | https://www.reichelt.com/SMD-1206-from-1-to-910-kOhm/RND-1206-1-10K/3/index.html?ACTION=3&LA=2&ARTICLE=183394&GROUPID=7974&artnr=RND+1206+1+10K | 0.03
100 weerstand | 5 | Reichelt | https://www.reichelt.com/SMD-1206-from-0-to-910-Ohm/SMD-1-4W-100/3/index.html?ACTION=3&LA=2&ARTICLE=18242&GROUPID=7973&artnr=SMD+1%2F4W+100 | 0.031
1K weerstand | 4 | Reichelt | https://www.reichelt.com/SMD-1206-from-1-to-910-kOhm/SMD-1-4W-1-0K/3/index.html?ACTION=3&LA=2&ARTICLE=18221&GROUPID=7974&artnr=SMD+1%2F4W+1%2C0K | 0.031
2K2 weerstand | 2 | Reichelt | https://www.reichelt.com/SMD-1206-from-1-to-910-kOhm/RND-1206-1-2-2K/3/index.html?ACTION=3&LA=2&ARTICLE=183384&GROUPID=7974&artnr=RND+1206+1+2%2C2K | 0.031
3K3 weerstand | 2 | Reichelt | https://www.reichelt.com/SMD-1206-from-1-to-910-kOhm/RND-1206-1-3-3K/3/index.html?ACTION=3&LA=2&ARTICLE=183387&GROUPID=7974&artnr=RND+1206+1+3%2C3K | 0.031
22K weerstand | 2 | Reichelt | https://www.reichelt.com/SMD-1206-from-1-to-910-kOhm/SMD-1-4W-22K/3/index.html?ACTION=3&LA=2&ARTICLE=18289&GROUPID=7974&artnr=SMD+1%2F4W+22K | 0.031
100K weerstand | 3 | Reichelt | https://www.reichelt.com/SMD-1206-from-1-to-910-kOhm/RND-1206-1-100K/3/index.html?ACTION=3&LA=2&ARTICLE=183410&GROUPID=7974&artnr=RND+1206+1+100K | 0.031
4k7 weerstand | 4 | Reichelt | https://www.reichelt.com/SMD-1206-from-1-to-910-kOhm/RND-1206-1-4-7K/3/index.html?ACTION=3&LA=2&ARTICLE=183389&GROUPID=7974&artnr=RND+1206+1+4%2C7K&SEARCH=%252A | 0.02
10µF condensator | 10 | Reichelt | https://www.reichelt.com/Multi-Layer-SMD-G1206-High-Cap/X5R-G1206-10-50/3/index.html?ACTION=3&LA=446&ARTICLE=190500&GROUPID=4340&artnr=X5R-G1206+10%2F50&SEARCH=10%25B5f | 0.142
0,1µF condensator | 12 | Reichelt | https://www.reichelt.com/Multi-Layer-SMD-G1206/X7R-G1206-100N/3/index.html?ACTION=3&LA=446&ARTICLE=22889&GROUPID=3166&artnr=X7R-G1206+100N&SEARCH=SMD%2Bcapacitor%2B100n | 0.041
1µF condensator | 4 | Reichelt | https://www.reichelt.com/Multi-Layer-SMD-G1206-High-Cap/X7R-G1206-1-0-50/3/index.html?ACTION=3&LA=2&ARTICLE=89736&GROUPID=4340&artnr=X7R-G1206+1%2C0%2F50&SEARCH=%252A | 0.041
Rode LED | 1 | Reichelt | http://www.reichelt.com/LEDs-3-mm/LED-3MM-2MA-RT/3/index.html?ACTION=3&LA=2&ARTICLE=21626&GROUPID=3018&artnr=LED+3MM+2MA+RT | 0.092
male pin headers | 1 | Reichelt | https://www.reichelt.com/MPE-087-1-050/3/index.html?ACTION=3&LA=446&ARTICLE=119891&artnr=MPE+087-1-050&SEARCH=pin+headers | 0.89
Microfoon | 1 | Reichelt | https://www.reichelt.com/MCE-100/3/index.html?ACTION=3&LA=446&ARTICLE=11357&artnr=MCE+100&SEARCH=microphone+capsule | 0.66
OLED | 1 | Antratek | https://www.antratek.be/micro-oled-breakout | 18.09
ESP8266 | 1 | Antratek | https://www.antratek.be/wifi-serial-transceiver-module-esp8266 | 8.41
TME |  |  |  | 3.1693
Farnell |  |  |  | 18.353
Reichelt |  |  |  | 4.818 | verzendingkosten
Antratek |  |  |  | 26.5
Totaal |  |  |  | 52.8403